## Bundle Comparison
PRODUCT LINKS BELOW
FEATURES | Full-Timer VR3 Category 7 Modem | Speed Demon VR2 Category 20 Modem | Speed Demon 5G Category 5G/CAT 20 Modem | Road Warrior VR2 Category-7 Modems (2x) | Ultimate Road Warrior VR2 Category-7/12 Modems (2x) | Ultimate Road Warrior 5G Category 5G/CAT 20 Modems (2x)
Router: | Pepwave MAX BR1 Mini (HW3) | Pepwave MAX BR1 Pro | Pepwave MAX BR1 Pro 5G | Pepwave UBR Plus | Pepwave MAX Transit Pro | Pepwave MAX BR2 Pro Dual 5G
Recommended Devices | 1-60 | 1-150 | 1-150 | 1-60 | 1-150 | 1-150
Cellular Modem(s) | 1x | 1x | 1x | 2x | 2x | 2x
Cellular Module(s) Max Download/Upload Mbps | 1x CAT 7 300/150Mbps | 1x CAT 20 2 Gbps/150 Mbps | 1x CAT 20/5G 4 Gbps/750 Mbps 5G 2 Gbps/150 Mbps 4G | 2x CAT 7 300/150Mbps | 1x CAT 7 300/150Mbps 1x CAT 12 600/150Mbps | 2x CAT 20/5G 4 Gbps/750 Mbps 5G 2 Gbps/150 Mbps 4G
WiFI Standard | WIFI 5 2.4Ghz/5Ghz 802.11ax | WIFI 6 2.4Ghz/5Ghz 802.11ax | WIFI 6 2.4Ghz/5Ghz 802.11ax | WIFI 5 2.4Ghz/5Ghz 802.11ax | WIFI 6 2.4Ghz/5Ghz 802.11ax | WIFI 6 2.4Ghz/5Ghz 802.11ax
Works on Major US Cellular Networks | 1 | 1 | 1 | 1 | 1 | 1
Simultaneous Dual-Band Wi-Fi | 1 | 1 | 1 | 1 | 1 | 1
Load Balancing ** | 1 | 1 | 1 | 1 | 1 | 1
WAN Bonding (Speedfusion) | -1 | 1 | 1 | 1 | 1 | 1
Wired LAN Ports (+1 WAN Assignable) | 2x 1GbE | 2x 1GbE | 2x 1GbE | 4x 1GbE | 1x 1GbE | 4x 1GbE
Power over Ethernet Output (PoE) | -1 | -1 | -1 | -1 | -1 | -1
Pickup Campground/Marine WiFi (WiFi as WAN Support) | 1 | 1 | 1 | 1 | 1 | 1
Integrated Controller For Additional APs | -1 | 1 | 1 | 1 | 1 | 1
110V & 12V Fused Direct Wire | 1 | 1 | 1 | 1 | 1 | 1
USB Power Input | -1 | -1 | -1 | -1 | 2x USB C with 20V For Portable Power | -1
ADDITIONAL SPECIFICATIONS
Wired Internet (WAN) Support | 1x GB WAN | 1x GB WAN (2.5GbE WAN) | 1x GB WAN (2.5GbE WAN) | 1x Gigabit WAN | 1x Gigabit WAN | 2x Gigabit WAN (2.5GbE WAN) 1x USB WAN
High Speed WAN Integration (Starlink etc) | Load Balance Only (no bonding) | Optimized | Optimized | Optimized | Optimized | Optimized
Assign WAN to LAN Port | 1 | 1 | 1 | 1 | 1 | 1
WiFi Max Output Power 2.4Ghz/5Ghz | 22dBm / 24dBm | 24dBm / 26dBm | 24dBm / 26dBm | 25dBm / 25dBm | 19dBm / 21dBm | 21dBm / 22dBm
Sim Card Size Slots | 2x Nano SIM | 2x Nano SIM | 2x Nano SIM | 4x Nano SIM | 4x Nano SIM | 4x Nano SIM
Router Antenna Ports | 2x SMA Cellular, 1x SMA GPS, 2x RP-SMA Wi-Fi | 4x SMA Cellular, 1x SMA GPS, 2x RP-SMA Wi-Fi | 4x SMA Cellular, 1x SMA GPS, 2x RP-SMA Wi-Fi | 4x SMA Cellular, 1x SMA GPS 2x RP-SMA Wi-Fi | 4x SMA Cellular, 1x SMA GPS 2x RP-SMA Wi-Fi | 8x SMA Cellular, 1x SMA GPS 2x RP-SMA Wi-Fi
4G Bands Supported | LTE: B2, B4, B5, B7, B12, B13, B14, B25, B26, B41, B42, B43, B48, B66, B71 | LTE: B1, B2, B3, B4, B5, B7, B8, B12, B13, B14, B17, B18, B19, B20, B25, B26, B28, B29, B30, B32, B34, B38, B39, B40, B41, B42, B46, B48, B66, B71 | 5G (NSA) Sub 6Ghz: n1, n2, n3, n5, n28, n41, n66, n71, n77, n78, n79 LTE: B1, B2, B3, B4, B5, B7, B8, B12, B13, B14, B17, B18, B19, B20, B25, B26, B28, B29, B30, B32, B34, B38, B39, B40, B41, B42, B46, B48, B66, B71 | 2x CAT 7: B2, B4, B5, B7, B12, B13, B14, B25, B26, B41, B42, B43, B48, B66, B71 | CAT 7: B2, B4, B5, B7, B12, B13, B14, B25, B26, B41, B42, B43, B48, B66, B71 CAT 12: LTE B1, B2, B3, B4, B5, B7, B8, B9, B12, B13, B14, B18, B19, B20, B26, B29, B30, B32, B41, B42, B43, B46, B48, B66 | 5G (NSA) Sub 6Ghz: n1, n2, n3, n5, n28, n41, n66, n71, n77, n78, n79 LTE: B1, B2, B3, B4, B5, B7, B8, B12, B13, B14, B17, B18, B19, B20, B25, B26, B28, B29, B30, B32, B34, B38, B39, B40, B41, B42, B46, B48, B66, B71
Router Max Throughput | 300Mbps | 1Gbps | 1Gbps | 900Mbps | 1Gbps | 1Gbps
SpeedFusion/VPN Throughput (Encrypted/Unencrypted) | 20/60Mbps | 200/400Mbps | 200/400Mbps | 100/60Mbps | 200/400Mbps | 200/400Mbps
Operating Temperature | -40° – 149°F | -40° – 149°F, | -40° – 149°F, | -40° – 149°F, | -40° – 149°F, | -40° – 149°F,
Power Consumption (max) | 18 Watts | 19 Watts | 19 Watts | 24 Watts | 18 Watts | 30 Watts
DC Power Input Voltage | 12V – 30V DC | 12V – 30V DC | 12V – 30V DC | 10V – 30V DC | 12V – 56V DC | 10V – 30V DC
GPS Support | 1 | 1 | 1 | 1 | 1 | 1
ROOF ANTENNA OPTIONS
Poynting MIMO-3 2-in-1 Roof Antenna | -1 | -1 | -1 | -1 | -1 | -1
Poynting MIMO-3 5-in-1 Roof Antenna | 1 | -1 | -1 | -1 | -1 | -1
Peplink Mobility 22G 5-in-1 Roof Antenna | 1 | -1 | -1 | -1 | -1 | -1
Parsec Doberman 5G Compatible 5-in-1 Roof Antenna | 1 | -1 | -1 | -1 | -1 | -1
Poynting MIMO-3 7-in-1 Roof Antenna | -1 | -1 | -1 | 1 | -1 | -1
Peplink Mobility 42G 7-in-1 Roof Antenna | -1 | 1 | 1 | 1 | 1 | -1
MobileMark LTMW942 7-in-1 Roof Antenna | -1 | 1 | 1 | 1 | 1 | -1
Parsec Husky Series 7-in-1 Roof Antennas | -1 | 1 | 1 | 1 | 1 | -1
Parsec Great Pyrenees 11-in-1 Roof Antennas | -1 | -1 | -1 | -1 | -1 | 1
* 56v power input required for PoE functionality
** Load Balancing: Load balance multiple internet sources such as campground wifi and cellular across your devices
*** Speedfusion Bonding: Licensing including to combine multiple internet sources into a single combined internet connection